## Summary
Minimizing Costs
Capital Costs
Annual Pipe costs | 69002.57 | $/year
Annual Tank costs | 30640 | $/year
Annual Pump costs | 3225 | $/year
Valve cost | 529 | $/year
Total Annual capital costs | 103396.57 | $/year
Operational cost
Annual Pumping cost | 211080 | $/year
TOTAL Annual costs | 314476.57 | $/year
Minimizing GHG emissions
Capital GHG
Annual Pipe GHG | 65474.65 | kgCO2-e/year
Operational cost
Annual Pumping GHG | 1996400 | kgCO2-e/year
TOTAL Annual costs | 2061874.65 | kgCO2-e/year
Minimizing Water Age
WAnet value | 0

## PipeDesign
Pipe ID | Pipe Diameter | Pipe Length | Pipe Cost/m | Pipe Cost | GHG/m | GHG
| mm | m | $/m/year | $/year | kgCO2-e/m/year | kgCO2-e/year
1 | 153 | 329 | 10.1 | 3322.9 | 9.71 | 3194.59
2 | 206 | 329 | 12.1 | 3980.9 | 13.94 | 4586.26
3 | 102 | 113 | 8.31 | 939.03 | 5.9 | 666.7
4 | 102 | 310 | 8.31 | 2576.1 | 5.9 | 1829
5 | 102 | 231 | 8.31 | 1919.61 | 5.9 | 1362.9
6 | 102 | 219 | 8.31 | 1819.89 | 5.9 | 1292.1
7 | 102 | 259 | 8.31 | 2152.29 | 5.9 | 1528.1
8 | 102 | 471 | 8.31 | 3914.01 | 5.9 | 2778.9
9 | 102 | 245 | 8.31 | 2035.95 | 5.9 | 1445.5
10 | 153 | 393 | 10.1 | 3969.3 | 9.71 | 3816.03
11 | 153 | 314 | 10.1 | 3171.4 | 9.71 | 3048.94
12 | 102 | 241 | 8.31 | 2002.71 | 5.9 | 1421.9
13 | 102 | 294 | 8.31 | 2443.14 | 5.9 | 1734.6
14 | 102 | 222 | 8.31 | 1844.82 | 5.9 | 1309.8
P-3TW | 152.4 | 131 | 12.1 | 1585.1 | 9.71 | 1272.01
P-5Tw | 152.4 | 51 | 12.1 | 617.1 | 9.71 | 495.21
P-6TW | 406 | 675 | 23.26 | 15700.5 | 33.09 | 22335.75
P-7TW | 152.4 | 127 | 12.1 | 1536.7 | 9.71 | 1233.17
P-8TW | 254 | 232 | 15.5 | 3596 | 9.71 | 2252.72
P-9TW | 254 | 220 | 15.5 | 3410 | 9.71 | 2136.2
P-10TW | 254 | 100 | 15.5 | 1550 | 9.71 | 971
P-11TW | 152.4 | 133 | 12.1 | 1609.3 | 9.71 | 1291.43
P-14TW | 204 | 45 | 14.49 | 652.05 | 13.94 | 627.3
P-20TW | 203 | 93 | 14.49 | 1347.57 | 13.94 | 1296.42
P-21TW | 254 | 61 | 15.55 | 948.55 | 18.43 | 1124.23
P-22TW | 254 | 23 | 15.55 | 357.65 | 18.43 | 423.89
TOTAL |  |  |  | 69002.57 |  | 65474.65
Note: This sheet refers to both new pipes and parallel pipes. Add additional rows into the table as required (as for all other sheets).
|  |  | New | 36092.05
|  |  | Parallel | 32910.52

## TankDesign
Tank ID | Added Volume | Tank Cost
| m3 | $
T4 | 1000 | 30640
TOTAL |  | 30640

## PumpDesign
Pump ID | Pump Curve | Pump Cost
$
PMP-1 | 8a | 3225
TOTAL |  | 3225

## ValveDesign
Valve ID | Valve Cost
$
N15 | 529
TOTAL | 529
Note: insert 0 (zero) if the valve N15 is not inserted

## DieselGenerator
Diesel Generator No | Max Power | Pump ID | Max Pump Power | Dies. Gen. Cost | Check Max Power
|  |  | kW | $/year
PS-1 | 100 | PS-1 | 100 | 10560 | ok
PS-2 | 50 | PS-2 | 33 | 9450 | ok
PS-3 | 100 | PS-3 | 62 | 10560 | ok
PS-4 | 50 | PS-4 | 33 | 9450 | ok
PS-5 | 50 | PS-5 | 24 | 9450 | ok
TOTAL
EXAMPLE:
In this example, only PU1, PU2, PU3 and PU8 are linked to a diesel generator and they will be operating during the 2 hours of power outage.
All other pumps will be switched off for those 2 hours.
Diesel Generator No | Max Power | Pump ID | Max Pump Power | Dies. Gen. Cost | Check Max Power
|  |  | kW | $/year
1 | 200 | PU1 | 45.24 | 11630 | ok
|  | PU2 | 45.24
|  | PU3 | 45.24
2 | 200 | PU8 | 31.67 | 11630 | ok
TOTAL |  |  |  | 23260