## Summary
Minimizing Costs
Capital Costs
Annual Pipe costs | 79160.3697 | $/year
Annual Tank costs | 0 | $/year
Annual Pump costs | 7404 | $/year
Diesel Generator costs | 52760 | $/year
Valve cost | 529 | $/year
Total Annual capital costs | 139853.3697 | $/year
Operational cost
Annual Pumping cost | 239006.1476 | $/year
TOTAL Annual costs | 378859.5173 | $/year
Minimizing GHG emissions
Capital GHG
Annual Pipe GHG | 81590.4592 | kgCO2-e/year
Operational GHG
Annual Pumping GHG | 1973648.8118 | kgCO2-e/year
TOTAL Annual GHG | 2055239.271 | kgCO2-e/year
Minimizing Water Age
WAnet value | 0.61191

## PipeDesign
Pipe ID | Pipe Diameter | Pipe Length | Pipe Cost/m | Pipe Cost | GHG/m | GHG
| mm | m | $/m/year | $/year | kgCO2-e/m/year | kgCO2-e/year
1 | 102 | 328.74 | 8.31 | 2731.8294 | 5.9 | 1939.566
2 | 152 | 328.98 | 10.1 | 3322.698 | 9.71 | 3194.3958
3 | 102 | 113.05 | 8.31 | 939.4455 | 5.9 | 666.995
4 | 102 | 310.4 | 8.31 | 2579.424 | 5.9 | 1831.36
5 | 102 | 231.1 | 8.31 | 1920.441 | 5.9 | 1363.49
6 | 102 | 218.93 | 8.31 | 1819.3083 | 5.9 | 1291.687
7 | 102 | 259.37 | 8.31 | 2155.3647 | 5.9 | 1530.283
8 | 102 | 470.52 | 8.31 | 3910.0212 | 5.9 | 2776.068
9 | 102 | 244.52 | 8.31 | 2031.9612 | 5.9 | 1442.668
10 | 102 | 393.42 | 8.31 | 3269.3202 | 5.9 | 2321.178
11 | 102 | 314.33 | 8.31 | 2612.0823 | 5.9 | 1854.547
12 | 102 | 240.65 | 8.31 | 1999.8015 | 5.9 | 1419.835
13 | 102 | 293.73 | 8.31 | 2440.8963 | 5.9 | 1733.007
14 | 102 | 221.76 | 8.31 | 1842.8256 | 5.9 | 1308.384
N1000 | 0 | 109.27 | 0 | 0 | 0 | 0
N1024 | 102 | 375.62 | 9.97 | 3744.9314 | 5.9 | 2216.158
N115 | 102 | 99.88 | 9.97 | 995.8036 | 5.9 | 589.292
N22 | 711 | 567.3 | 48.12 | 27298.476 | 66.57 | 37765.161
N235 | 203 | 92.74 | 14.49 | 1343.8026 | 13.94 | 1292.7956
N295 | 0 | 133.23 | 0 | 0 | 0 | 0
N296 | 0 | 231.87 | 0 | 0 | 0 | 0
N397 | 356 | 13.16 | 19.94 | 262.4104 | 28.09 | 369.6644
N445 | 406 | 7.8 | 23.26 | 181.428 | 33.09 | 258.102
N465 | 356 | 18.2 | 19.94 | 362.908 | 28.09 | 511.238
N785 | 0 | 184.71 | 0 | 0 | 0 | 0
N787 | 203 | 127.08 | 14.49 | 1841.3892 | 13.94 | 1771.4952
N788 | 254 | 107.85 | 15.55 | 1677.0675 | 18.43 | 1987.6755
N791 | 254 | 82.5 | 15.55 | 1282.875 | 18.43 | 1520.475
N796 | 254 | 22.42 | 15.55 | 348.631 | 18.43 | 413.2006
N892 | 356 | 30.39 | 19.94 | 605.9766 | 28.09 | 853.6551
N96 | 406 | 53.72 | 23.26 | 1249.5272 | 33.09 | 1777.5948
N995 | 305 | 228.99 | 18.28 | 4185.9372 | 23.16 | 5303.4084
N996 | 356 | 10.22 | 19.94 | 203.7868 | 28.09 | 287.0798
TOTAL |  |  |  | 79160.3697 |  | 81590.4592
Note: This sheet refers to both new pipes and parallel pipes. Add additional rows into the table as required (as for all other sheets).

## TankDesign
Tank ID | Added Volume | Tank Cost
| m3 | $
TOTAL

## PumpDesign
Pump ID | Pump Curve | Pump Cost
$
PU12 | 8B | 4554
PU13 | 11a | 2850
TOTAL |  | 7404

## ValveDesign
Valve ID | Valve Cost
$
N15 | 529
TOTAL | 529
Note: insert 0 (zero) if the valve N15 is not inserted

## DieselGenerator
Diesel Generator No | Max Power | Pump ID | Max Pump Power | Dies. Gen. Cost | Check Max Power
|  |  | kW | $/year
1 | 200 | PU1 | 45.24 | 11630 | ok
|  | PU2 | 45.24
|  | PU3 | 45.24
|  | PU12 | 54.28
2 | 100 | PU4 | 31.67 | 10560 | ok
|  | PU5 | 31.67
3 | 100 | PU6 | 49.76 | 10560 | ok
|  | PU7 | 49.76
4 | 100 | PU8 | 31.67 | 10560 | ok
|  | PU9 | 31.67
5 | 50 | PU10 | 22.62 | 9450 | ok
|  | PU11 | 22.62
TOTAL |  |  |  | 52760