## Summary
Minimizing Costs
Capital Costs
Annual Pipe costs | 287540.3041 | $/year
Annual Tank costs | 0 | $/year
Annual Pump costs | 25789 | $/year
Diesel Generator costs | 54940 | $/year
Valve cost | 0 | $/year
Total Annual capital costs | 368269.3041 | $/year
Operational cost
Annual Pumping cost | 79840.8 | $/year
TOTAL Annual costs | 448110.1041 | $/year
Minimizing GHG emissions
Capital GHG
Annual Pipe GHG | 292948.3425 | kgCO2-e/year
Operational GHG
Annual Pumping GHG | 685071 | kgCO2-e/year
TOTAL Annual GHG | 978019.3425 | kgCO2-e/year
Minimizing Water Age
WAnet value | 0.14511

## PipeDesign
Pipe ID | Pipe Diameter | Pipe Length | Pipe Cost/m | Pipe Cost | GHG/m | GHG
| mm | m | $/m/year | $/year | kgCO2-e/m/year | kgCO2-e/year
1 | 152 | 328.74 | 10.1 | 3320.274 | 9.71 | 3192.0654
2 | 203 | 328.98 | 12.1 | 3980.658 | 13.94 | 4585.9812
3 | 102 | 113.05 | 8.31 | 939.4455 | 5.9 | 666.995
4 | 102 | 310.4 | 8.31 | 2579.424 | 5.9 | 1831.36
5 | 152 | 231.1 | 10.1 | 2334.11 | 9.71 | 2243.981
6 | 102 | 218.93 | 8.31 | 1819.3083 | 5.9 | 1291.687
7 | 102 | 259.37 | 8.31 | 2155.3647 | 5.9 | 1530.283
8 | 152 | 470.52 | 10.1 | 4752.252 | 9.71 | 4568.7492
9 | 152 | 244.52 | 10.1 | 2469.652 | 9.71 | 2374.2892
10 | 152 | 393.42 | 10.1 | 3973.542 | 9.71 | 3820.1082
11 | 102 | 314.33 | 8.31 | 2612.0823 | 5.9 | 1854.547
12 | 102 | 240.65 | 8.31 | 1999.8015 | 5.9 | 1419.835
13 | 102 | 293.73 | 8.31 | 2440.8963 | 5.9 | 1733.007
14 | 203 | 221.76 | 12.1 | 2683.296 | 13.94 | 3091.3344
DP1 | 457 | 52.9 | 26.65 | 1409.785 | 38.35 | 2028.715
DP100 | 508 | 107.88 | 29.58 | 3191.0904 | 43.76 | 4720.8288
DP101 | 102 | 243.37 | 9.97 | 2426.3989 | 5.9 | 1435.883
DP1024 | 102 | 375.62 | 9.97 | 3744.9314 | 5.9 | 2216.158
DP1025 | 508 | 39.18 | 29.58 | 1158.9444 | 43.76 | 1714.5168
DP1027 | 203 | 82.32 | 14.49 | 1192.8168 | 13.94 | 1147.5408
DP1029 | 102 | 122.62 | 9.97 | 1222.5214 | 5.9 | 723.458
DP1035 | 152 | 122.47 | 12.1 | 1481.887 | 9.71 | 1189.1837
DP1036 | 203 | 83.33 | 14.49 | 1207.4517 | 13.94 | 1161.6202
DP104 | 203 | 33.11 | 14.49 | 479.7639 | 13.94 | 461.5534
DP1040 | 254 | 29.45 | 15.55 | 457.9475 | 18.43 | 542.7635
DP1042 | 102 | 84.54 | 9.97 | 842.8638 | 5.9 | 498.786
DP1044 | 203 | 65.8 | 14.49 | 953.442 | 13.94 | 917.252
DP1045 | 203 | 68.63 | 14.49 | 994.4487 | 13.94 | 956.7022
DP115 | 102 | 99.88 | 9.97 | 995.8036 | 5.9 | 589.292
DP117 | 152 | 104 | 12.1 | 1258.4 | 9.71 | 1009.84
DP118 | 203 | 115.91 | 14.49 | 1679.5359 | 13.94 | 1615.7854
DP119 | 203 | 64.88 | 14.49 | 940.1112 | 13.94 | 904.4272
DP121 | 254 | 42.23 | 15.55 | 656.6765 | 18.43 | 778.2989
DP122 | 152 | 45.06 | 12.1 | 545.226 | 9.71 | 437.5326
DP123 | 102 | 51.21 | 9.97 | 510.5637 | 5.9 | 302.139
DP124 | 152 | 99.09 | 12.1 | 1198.989 | 9.71 | 962.1639
DP127 | 203 | 87.22 | 14.49 | 1263.8178 | 13.94 | 1215.8468
DP129 | 203 | 79.59 | 14.49 | 1153.2591 | 13.94 | 1109.4846
DP13 | 356 | 62.56 | 19.94 | 1247.4464 | 28.09 | 1757.3104
DP130 | 152 | 56.79 | 12.1 | 687.159 | 9.71 | 551.4309
DP134 | 152 | 68.79 | 12.1 | 832.359 | 9.71 | 667.9509
DP138 | 102 | 19.28 | 9.97 | 192.2216 | 5.9 | 113.752
DP139 | 152 | 73.66 | 12.1 | 891.286 | 9.71 | 715.2386
DP142 | 305 | 16.61 | 18.28 | 303.6308 | 23.16 | 384.6876
DP144 | 102 | 130.79 | 9.97 | 1303.9763 | 5.9 | 771.661
DP147 | 152 | 60.08 | 12.1 | 726.968 | 9.71 | 583.3768
DP150 | 152 | 93.19 | 12.1 | 1127.599 | 9.71 | 904.8749
DP155 | 152 | 59.38 | 12.1 | 718.498 | 9.71 | 576.5798
DP156 | 152 | 80.34 | 12.1 | 972.114 | 9.71 | 780.1014
DP159 | 152 | 118.78 | 12.1 | 1437.238 | 9.71 | 1153.3538
DP160 | 254 | 68.68 | 15.55 | 1067.974 | 18.43 | 1265.7724
DP161 | 203 | 40.31 | 14.49 | 584.0919 | 13.94 | 561.9214
DP162 | 152 | 190.67 | 12.1 | 2307.107 | 9.71 | 1851.4057
DP165 | 203 | 143.81 | 14.49 | 2083.8069 | 13.94 | 2004.7114
DP166 | 152 | 235 | 12.1 | 2843.5 | 9.71 | 2281.85
DP17 | 406 | 32.42 | 23.26 | 754.0892 | 33.09 | 1072.7778
DP18 | 406 | 283.3 | 23.26 | 6589.558 | 33.09 | 9374.397
DP184 | 254 | 59.38 | 15.55 | 923.359 | 18.43 | 1094.3734
DP2 | 152 | 295.25 | 12.1 | 3572.525 | 9.71 | 2866.8775
DP215 | 203 | 140.76 | 14.49 | 2039.6124 | 13.94 | 1962.1944
DP218 | 305 | 54.55 | 18.28 | 997.174 | 23.16 | 1263.378
DP219 | 254 | 67.98 | 15.55 | 1057.089 | 18.43 | 1252.8714
DP22 | 508 | 567.3 | 29.58 | 16780.734 | 43.76 | 24825.048
DP220 | 102 | 68.33 | 9.97 | 681.2501 | 5.9 | 403.147
DP225 | 254 | 120.77 | 15.55 | 1877.9735 | 18.43 | 2225.7911
DP23 | 508 | 316.91 | 29.58 | 9374.1978 | 43.76 | 13867.9816
DP230 | 102 | 114.61 | 9.97 | 1142.6617 | 5.9 | 676.199
DP233 | 203 | 58.66 | 14.49 | 849.9834 | 13.94 | 817.7204
DP234 | 203 | 41.63 | 14.49 | 603.2187 | 13.94 | 580.3222
DP238 | 203 | 12.59 | 14.49 | 182.4291 | 13.94 | 175.5046
DP24 | 305 | 71.05 | 18.28 | 1298.794 | 23.16 | 1645.518
DP241 | 102 | 49.46 | 9.97 | 493.1162 | 5.9 | 291.814
DP242 | 203 | 25.06 | 14.49 | 363.1194 | 13.94 | 349.3364
DP245 | 508 | 18.65 | 29.58 | 551.667 | 43.76 | 816.124
DP246 | 152 | 56.94 | 12.1 | 688.974 | 9.71 | 552.8874
DP248 | 356 | 6.96 | 19.94 | 138.7824 | 28.09 | 195.5064
DP249 | 203 | 28.43 | 14.49 | 411.9507 | 13.94 | 396.3142
DP251 | 254 | 11.49 | 15.55 | 178.6695 | 18.43 | 211.7607
DP252 | 152 | 135.44 | 12.1 | 1638.824 | 9.71 | 1315.1224
DP256 | 152 | 55.17 | 12.1 | 667.557 | 9.71 | 535.7007
DP26 | 254 | 22.94 | 15.55 | 356.717 | 18.43 | 422.7842
DP264 | 305 | 11.73 | 18.28 | 214.4244 | 23.16 | 271.6668
DP266 | 254 | 55.29 | 15.55 | 859.7595 | 18.43 | 1018.9947
DP282 | 305 | 131.93 | 18.28 | 2411.6804 | 23.16 | 3055.4988
DP285 | 152 | 130.71 | 12.1 | 1581.591 | 9.71 | 1269.1941
DP287 | 406 | 45.12 | 23.26 | 1049.4912 | 33.09 | 1493.0208
DP292 | 102 | 13.54 | 9.97 | 134.9938 | 5.9 | 79.886
DP297 | 254 | 42.53 | 15.55 | 661.3415 | 18.43 | 783.8279
DP30 | 356 | 40.89 | 19.94 | 815.3466 | 28.09 | 1148.6001
DP301 | 356 | 45.31 | 19.94 | 903.4814 | 28.09 | 1272.7579
DP302 | 102 | 178.28 | 9.97 | 1777.4516 | 5.9 | 1051.852
DP305 | 152 | 43.41 | 12.1 | 525.261 | 9.71 | 421.5111
DP310 | 508 | 9 | 29.58 | 266.22 | 43.76 | 393.84
DP316 | 457 | 11.62 | 26.65 | 309.673 | 38.35 | 445.627
DP319 | 254 | 10.54 | 15.55 | 163.897 | 18.43 | 194.2522
DP32 | 102 | 84.44 | 9.97 | 841.8668 | 5.9 | 498.196
DP320 | 203 | 11.47 | 14.49 | 166.2003 | 13.94 | 159.8918
DP322 | 203 | 11.5 | 14.49 | 166.635 | 13.94 | 160.31
DP329 | 102 | 134.52 | 9.97 | 1341.1644 | 5.9 | 793.668
DP33 | 102 | 22.81 | 9.97 | 227.4157 | 5.9 | 134.579
DP331 | 152 | 93.46 | 12.1 | 1130.866 | 9.71 | 907.4966
DP337 | 102 | 20.49 | 9.97 | 204.2853 | 5.9 | 120.891
DP34 | 406 | 98 | 23.26 | 2279.48 | 33.09 | 3242.82
DP340 | 102 | 96.21 | 9.97 | 959.2137 | 5.9 | 567.639
DP343 | 102 | 111.65 | 9.97 | 1113.1505 | 5.9 | 658.735
DP344 | 254 | 45.26 | 15.55 | 703.793 | 18.43 | 834.1418
DP346 | 102 | 54.91 | 9.97 | 547.4527 | 5.9 | 323.969
DP348 | 305 | 42.47 | 18.28 | 776.3516 | 23.16 | 983.6052
DP349 | 102 | 39.12 | 9.97 | 390.0264 | 5.9 | 230.808
DP35 | 254 | 64.56 | 15.55 | 1003.908 | 18.43 | 1189.8408
DP372 | 457 | 6.42 | 26.65 | 171.093 | 38.35 | 246.207
DP374 | 203 | 15.83 | 14.49 | 229.3767 | 13.94 | 220.6702
DP375 | 305 | 7.79 | 18.28 | 142.4012 | 23.16 | 180.4164
DP376 | 457 | 6.64 | 26.65 | 176.956 | 38.35 | 254.644
DP378 | 152 | 6.47 | 12.1 | 78.287 | 9.71 | 62.8237
DP379 | 254 | 6.43 | 15.55 | 99.9865 | 18.43 | 118.5049
DP380 | 356 | 4.79 | 19.94 | 95.5126 | 28.09 | 134.5511
DP381 | 152 | 5.53 | 12.1 | 66.913 | 9.71 | 53.6963
DP383 | 102 | 19.56 | 9.97 | 195.0132 | 5.9 | 115.404
DP384 | 203 | 26.14 | 14.49 | 378.7686 | 13.94 | 364.3916
DP385 | 203 | 106.53 | 14.49 | 1543.6197 | 13.94 | 1485.0282
DP386 | 152 | 8.12 | 12.1 | 98.252 | 9.71 | 78.8452
DP397 | 152 | 13.16 | 12.1 | 159.236 | 9.71 | 127.7836
DP398 | 457 | 6.75 | 26.65 | 179.8875 | 38.35 | 258.8625
DP399 | 254 | 9.71 | 15.55 | 150.9905 | 18.43 | 178.9553
DP402 | 102 | 6.12 | 9.97 | 61.0164 | 5.9 | 36.108
DP403 | 203 | 6.86 | 14.49 | 99.4014 | 13.94 | 95.6284
DP409 | 203 | 26.38 | 14.49 | 382.2462 | 13.94 | 367.7372
DP410 | 356 | 7.7 | 19.94 | 153.538 | 28.09 | 216.293
DP424 | 203 | 27.8 | 14.49 | 402.822 | 13.94 | 387.532
DP445 | 203 | 7.8 | 14.49 | 113.022 | 13.94 | 108.732
DP446 | 102 | 31.15 | 9.97 | 310.5655 | 5.9 | 183.785
DP450 | 406 | 19.47 | 23.26 | 452.8722 | 33.09 | 644.2623
DP465 | 102 | 18.2 | 9.97 | 181.454 | 5.9 | 107.38
DP467 | 102 | 15.17 | 9.97 | 151.2449 | 5.9 | 89.503
DP468 | 356 | 31.29 | 19.94 | 623.9226 | 28.09 | 878.9361
DP48 | 254 | 28.98 | 15.55 | 450.639 | 18.43 | 534.1014
DP500 | 203 | 24.23 | 14.49 | 351.0927 | 13.94 | 337.7662
DP501 | 406 | 11.32 | 23.26 | 263.3032 | 33.09 | 374.5788
DP502 | 152 | 9.19 | 12.1 | 111.199 | 9.71 | 89.2349
DP510 | 203 | 193.37 | 14.49 | 2801.9313 | 13.94 | 2695.5778
DP524 | 102 | 170.54 | 9.97 | 1700.2838 | 5.9 | 1006.186
DP527 | 152 | 149.04 | 12.1 | 1803.384 | 9.71 | 1447.1784
DP53 | 406 | 10.32 | 23.26 | 240.0432 | 33.09 | 341.4888
DP54 | 152 | 111.67 | 12.1 | 1351.207 | 9.71 | 1084.3157
DP57 | 102 | 288.77 | 9.97 | 2879.0369 | 5.9 | 1703.743
DP596 | 254 | 76.39 | 15.55 | 1187.8645 | 18.43 | 1407.8677
DP597 | 305 | 79.68 | 18.28 | 1456.5504 | 23.16 | 1845.3888
DP609 | 152 | 86.07 | 12.1 | 1041.447 | 9.71 | 835.7397
DP670 | 152 | 54.41 | 12.1 | 658.361 | 9.71 | 528.3211
DP671 | 102 | 62.97 | 9.97 | 627.8109 | 5.9 | 371.523
DP697 | 203 | 88.89 | 14.49 | 1288.0161 | 13.94 | 1239.1266
DP72 | 152 | 247.46 | 12.1 | 2994.266 | 9.71 | 2402.8366
DP724 | 102 | 92.72 | 9.97 | 924.4184 | 5.9 | 547.048
DP725 | 203 | 117.32 | 14.49 | 1699.9668 | 13.94 | 1635.4408
DP752 | 102 | 70.36 | 9.97 | 701.4892 | 5.9 | 415.124
DP753 | 102 | 71.91 | 9.97 | 716.9427 | 5.9 | 424.269
DP755 | 254 | 47.12 | 15.55 | 732.716 | 18.43 | 868.4216
DP756 | 203 | 41.66 | 14.49 | 603.6534 | 13.94 | 580.7404
DP758 | 102 | 102.21 | 9.97 | 1019.0337 | 5.9 | 603.039
DP761 | 254 | 171.27 | 15.55 | 2663.2485 | 18.43 | 3156.5061
DP771 | 152 | 69.36 | 12.1 | 839.256 | 9.71 | 673.4856
DP775 | 254 | 129.42 | 15.55 | 2012.481 | 18.43 | 2385.2106
DP781 | 152 | 130.18 | 12.1 | 1575.178 | 9.71 | 1264.0478
DP787 | 203 | 127.08 | 14.49 | 1841.3892 | 13.94 | 1771.4952
DP788 | 254 | 107.85 | 15.55 | 1677.0675 | 18.43 | 1987.6755
DP791 | 305 | 82.5 | 18.28 | 1508.1 | 23.16 | 1910.7
DP796 | 102 | 22.42 | 9.97 | 223.5274 | 5.9 | 132.278
DP8 | 152 | 11.35 | 12.1 | 137.335 | 9.71 | 110.2085
DP800 | 203 | 15.93 | 14.49 | 230.8257 | 13.94 | 222.0642
DP801 | 203 | 9.47 | 14.49 | 137.2203 | 13.94 | 132.0118
DP806 | 457 | 32.51 | 26.65 | 866.3915 | 38.35 | 1246.7585
DP807 | 102 | 162.82 | 9.97 | 1623.3154 | 5.9 | 960.638
DP810 | 152 | 64.3 | 12.1 | 778.03 | 9.71 | 624.353
DP813 | 305 | 30.85 | 18.28 | 563.938 | 23.16 | 714.486
DP815 | 305 | 50.52 | 18.28 | 923.5056 | 23.16 | 1170.0432
DP819 | 457 | 8.02 | 26.65 | 213.733 | 38.35 | 307.567
DP822 | 152 | 11.71 | 12.1 | 141.691 | 9.71 | 113.7041
DP823 | 356 | 18.84 | 19.94 | 375.6696 | 28.09 | 529.2156
DP83 | 356 | 15.14 | 19.94 | 301.8916 | 28.09 | 425.2826
DP830 | 102 | 89.3 | 9.97 | 890.321 | 5.9 | 526.87
DP840 | 152 | 235.28 | 12.1 | 2846.888 | 9.71 | 2284.5688
DP842 | 305 | 64.41 | 18.28 | 1177.4148 | 23.16 | 1491.7356
DP844 | 102 | 12.49 | 9.97 | 124.5253 | 5.9 | 73.691
DP846 | 102 | 94.84 | 9.97 | 945.5548 | 5.9 | 559.556
DP847 | 102 | 68.63 | 9.97 | 684.2411 | 5.9 | 404.917
DP85 | 254 | 36.6 | 15.55 | 569.13 | 18.43 | 674.538
DP850 | 254 | 241.13 | 15.55 | 3749.5715 | 18.43 | 4444.0259
DP852 | 152 | 40.39 | 12.1 | 488.719 | 9.71 | 392.1869
DP853 | 102 | 295.68 | 9.97 | 2947.9296 | 5.9 | 1744.512
DP855 | 203 | 37.88 | 14.49 | 548.8812 | 13.94 | 528.0472
DP859 | 254 | 90.81 | 15.55 | 1412.0955 | 18.43 | 1673.6283
DP866 | 152 | 17.37 | 12.1 | 210.177 | 9.71 | 168.6627
DP889 | 254 | 15.72 | 15.55 | 244.446 | 18.43 | 289.7196
DP89 | 152 | 104.3 | 12.1 | 1262.03 | 9.71 | 1012.753
DP9 | 254 | 49.95 | 15.55 | 776.7225 | 18.43 | 920.5785
DP914 | 254 | 38.61 | 15.55 | 600.3855 | 18.43 | 711.5823
DP915 | 406 | 10.58 | 23.26 | 246.0908 | 33.09 | 350.0922
DP929 | 152 | 83.31 | 12.1 | 1008.051 | 9.71 | 808.9401
DP933 | 203 | 130.54 | 14.49 | 1891.5246 | 13.94 | 1819.7276
DP934 | 305 | 18.46 | 18.28 | 337.4488 | 23.16 | 427.5336
DP941 | 203 | 142.58 | 14.49 | 2065.9842 | 13.94 | 1987.5652
DP942 | 102 | 85.08 | 9.97 | 848.2476 | 5.9 | 501.972
DP943 | 203 | 84.21 | 14.49 | 1220.2029 | 13.94 | 1173.8874
DP949 | 457 | 24.39 | 26.65 | 649.9935 | 38.35 | 935.3565
DP95 | 152 | 50.7 | 12.1 | 613.47 | 9.71 | 492.297
DP956 | 152 | 115.17 | 12.1 | 1393.557 | 9.71 | 1118.3007
DP962 | 406 | 49.83 | 23.26 | 1159.0458 | 33.09 | 1648.8747
DP963 | 152 | 93.54 | 12.1 | 1131.834 | 9.71 | 908.2734
DP964 | 152 | 129.91 | 12.1 | 1571.911 | 9.71 | 1261.4261
DP966 | 305 | 31.32 | 18.28 | 572.5296 | 23.16 | 725.3712
DP97 | 152 | 24.41 | 12.1 | 295.361 | 9.71 | 237.0211
DP973 | 152 | 164.68 | 12.1 | 1992.628 | 9.71 | 1599.0428
DP974 | 152 | 186.4 | 12.1 | 2255.44 | 9.71 | 1809.944
DP976 | 152 | 83.33 | 12.1 | 1008.293 | 9.71 | 809.1343
DP977 | 305 | 45.98 | 18.28 | 840.5144 | 23.16 | 1064.8968
DP982 | 152 | 87.24 | 12.1 | 1055.604 | 9.71 | 847.1004
DP983 | 102 | 180.2 | 9.97 | 1796.594 | 5.9 | 1063.18
DP984 | 406 | 16.03 | 23.26 | 372.8578 | 33.09 | 530.4327
DP986 | 102 | 229.54 | 9.97 | 2288.5138 | 5.9 | 1354.286
DP987 | 152 | 94.56 | 12.1 | 1144.176 | 9.71 | 918.1776
DP99 | 457 | 452.37 | 26.65 | 12055.6605 | 38.35 | 17348.3895
DP991 | 203 | 20.25 | 14.49 | 293.4225 | 13.94 | 282.285
DP992 | 152 | 69.15 | 12.1 | 836.715 | 9.71 | 671.4465
DP993 | 254 | 63.52 | 15.55 | 987.736 | 18.43 | 1170.6736
DP994 | 254 | 115.39 | 15.55 | 1794.3145 | 18.43 | 2126.6377
DP995 | 305 | 228.99 | 18.28 | 4185.9372 | 23.16 | 5303.4084
DP996 | 508 | 10.22 | 29.58 | 302.3076 | 43.76 | 447.2272
DP999 | 102 | 81.67 | 9.97 | 814.2499 | 5.9 | 481.853
TOTAL |  |  |  | 287540.3041 |  | 292948.3425
Note: This sheet refers to both new pipes and parallel pipes. Add additional rows into the table as required (as for all other sheets).

## TankDesign
Tank ID | Added Volume | Tank Cost
| m3 | $
TOTAL |  | 0

## PumpDesign
Pump ID | Pump Curve | Pump Cost
$
PU3 | 10 | 4339
PU10 | 8a | 3225
PU3_1 | 11 | 3225
PU5_1 | 11a | 2850
PU6_1 | 8a | 3225
PU7_1 | 11a | 2850
PU8_1 | 8a | 3225
PU10_1 | 11a | 2850
TOTAL |  | 25789

## ValveDesign
Valve ID | Valve Cost
$
N15 | 0
TOTAL | 0
Note: insert 0 (zero) if the valve N15 is not inserted

## DieselGenerator
Diesel Generator No | Max Power | Pump ID | Max Pump Power | Dies. Gen. Cost | Check Max Power
|  |  | kW | $/year
1 | 200 | PU1 | 45.24 | 11630 | 162.86
|  | PU2 | 45.24
|  | PU3 | 49.76
|  | PU3_1 | 22.62
2 | 100 | PU4 | 31.67 | 10560 | 74.65
|  | PU5 | 31.67
|  | PU5_1 | 11.31
3 | 200 | PU6 | 49.76 | 11630 | 133.45
|  | PU7 | 49.76
|  | PU6_1 | 22.62
|  | PU7_1 | 11.31
4 | 100 | PU8 | 31.67 | 10560 | 85.96
|  | PU9 | 31.67
|  | PU8_1 | 22.62
5 | 100 | PU10 | 22.62 | 10560 | 56.55
|  | PU11 | 22.62
|  | PU10_1 | 11.31
TOTAL |  |  |  | 54940
EXAMPLE:
In this example, only PU1, PU2, PU3 and PU8 are linked to a diesel generator and they will be operating during the 2 hours of power outage.
All other pumps will be switched off for those 2 hours.
Diesel Generator No | Max Power | Pump ID | Max Pump Power | Dies. Gen. Cost | Check Max Power
|  |  | kW | $/year
1 | 200 | PU1 | 45.24 | 11630 | ok
|  | PU2 | 45.24
|  | PU3 | 45.24
2 | 200 | PU8 | 31.67 | 11630 | ok
TOTAL |  |  |  | 23260