## Summary
Minimizing Costs
Capital Costs
Annual Pipe costs | 65012.3585 | $/year
Annual Tank costs | 14020 | $/year
Annual Pump costs | 16738 | $/year
Diesel Generator costs | 38910 | $/year
Valve cost | 0 | $/year
Total Annual capital costs | 134680.3585 | $/year
Operational cost
Annual Pumping cost | 221687.2 | $/year
TOTAL Annual costs | 356367.5585 | $/year
Minimizing GHG emissions
Capital GHG
Annual Pipe GHG | 60228.9428 | kgCO2-e/year
Operational GHG
Annual Pumping GHG | 1862302.624 | kgCO2-e/year
TOTAL Annual GHG | 1922531.5668 | kgCO2-e/year
Minimizing Water Age
WAnet value | 0.14776

## PipeDesign
Pipe ID | Pipe Diameter | Pipe Length | Pipe Cost/m | Pipe Cost | GHG/m | GHG
| mm | m | $/m/year | $/year | kgCO2-e/m/year | kgCO2-e/year
P100a | 457 | 107.88 | 26.25 | 2831.85 | 38.35 | 4137.198
P22a | 457 | 567.3 | 26.25 | 14891.625 | 38.35 | 21755.955
P787a | 152 | 127.08 | 12.1 | 1537.668 | 9.71 | 1233.9468
P295a | 102 | 133.23 | 9.97 | 1328.3031 | 5.9 | 786.057
P995a | 203 | 228.99 | 14.49 | 3318.0651 | 13.94 | 3192.1206
P144 | 102 | 130.79 | 9.97 | 1303.9763 | 5.9 | 771.661
P1024a | 102 | 375.62 | 9.97 | 3744.9314 | 5.9 | 2216.158
P57a | 152 | 288.77 | 12.1 | 3494.117 | 9.71 | 2803.9567
P162a | 152 | 190.67 | 12.1 | 2307.107 | 9.71 | 1851.4057
2 | 102 | 328.98 | 8.31 | 2733.8238 | 5.9 | 1940.982
3 | 102 | 113.05 | 8.31 | 939.4455 | 5.9 | 666.995
4 | 102 | 310.4 | 8.31 | 2579.424 | 5.9 | 1831.36
5 | 102 | 231.1 | 8.31 | 1920.441 | 5.9 | 1363.49
6 | 102 | 218.93 | 8.31 | 1819.3083 | 5.9 | 1291.687
7 | 102 | 259.37 | 8.31 | 2155.3647 | 5.9 | 1530.283
8 | 102 | 470.52 | 8.31 | 3910.0212 | 5.9 | 2776.068
9 | 102 | 244.52 | 8.31 | 2031.9612 | 5.9 | 1442.668
10 | 102 | 393.42 | 8.31 | 3269.3202 | 5.9 | 2321.178
11 | 102 | 314.33 | 8.31 | 2612.0823 | 5.9 | 1854.547
12 | 102 | 240.65 | 8.31 | 1999.8015 | 5.9 | 1419.835
13 | 102 | 293.73 | 8.31 | 2440.8963 | 5.9 | 1733.007
14 | 102 | 221.76 | 8.31 | 1842.8256 | 5.9 | 1308.384
TOTAL |  |  |  | 65012.3585 |  | 60228.9428
the 'a' indicates a parallel pipe.
Note: This sheet refers to both new pipes and parallel pipes. Add additional rows into the table as required (as for all other sheets).

## TankDesign
Tank ID | Added Volume | Tank Cost
| m3 | $
T2 | 500 | 14020
TOTAL |  | 14020

## PumpDesign
Pump ID | Pump Curve | Pump Cost
$
PU1 | 8 | 4133
PU2 | 8 | 4133
PU3 | 8 | 4133
PU7 | 10 | 4339
TOTAL |  | 16738

## ValveDesign
Valve ID | Valve Cost
$
N15 | 0
TOTAL
Note: insert 0 (zero) if the valve N15 is not inserted

## DieselGenerator
Diesel Generator No | Max Power | Pump ID | Max Pump Power | Dies. Gen. Cost | Check Max Power
|  |  | kW | $/year
1 | 100 | PU1 | 45.24 | 10560 | ok
|  | PU2 | 45.24
2 | 50 | PU7 | 49.76 | 9450 | ok
3 | 50 | PU8 | 31.67 | 9450 | ok
4 | 50 | PU10 | 22.62 | 9450 | ok
|  | PU11 | 22.62
TOTAL |  |  |  | 38910
EXAMPLE:
In this example, only PU1, PU2, PU3 and PU8 are linked to a diesel generator and they will be operating during the 2 hours of power outage.
All other pumps will be switched off for those 2 hours.
Diesel Generator No | Max Power | Pump ID | Max Pump Power | Dies. Gen. Cost | Check Max Power
|  |  | kW | $/year
1 | 200 | PU1 | 45.24 | 11630 | ok
|  | PU2 | 45.24
|  | PU3 | 45.24
2 | 200 | PU8 | 31.67 | 11630 | ok
TOTAL |  |  |  | 23260