## Summary
Minimizing Costs
Capital Costs
Annual Pipe costs | 233431.4894 | $/year
Annual Tank costs | 14020 | $/year
Annual Pump costs | 26122 | $/year
Diesel Generator costs | 52720 | $/year
Valve cost | 323 | $/year
Total Annual capital costs | 326616.4894 | $/year
Operational cost
Annual Pumping cost | 186258.8 | $/year
TOTAL Annual costs | 512875.2894 | $/year
Minimizing GHG emissions
Capital GHG
Annual Pipe GHG | 258200.1244 | kgCO2-e/year
Operational GHG
Annual Pumping GHG | 1632615.712 | kgCO2-e/year
TOTAL Annual GHG | 1890815.8364 | kgCO2-e/year
Minimizing Water Age
WAnet value | 0.070347

## PipeDesign
Pipe ID | Pipe Diameter | Pipe Length | Pipe Cost/m | Pipe Cost | GHG/m | GHG | Diameter | Annual Cost new pipe | Annual Cost parall pipe | Diameter | Annualised EE
| mm | m | $/m/year | $/year | kgCO2-e/m/year | kgCO2-e/year | (mm) | ($/m/yr) | ($/m/yr) | (mm) | (kg-CO2-e/m/yr
1 | 203 | 328.74 | 12.1 | 3977.754 | 13.94 | 4582.6356 | 102 | 8.31 | 9.97 | 102 | 5.9
2 | 102 | 328.98 | 8.31 | 2733.8238 | 5.9 | 1940.982 | 152 | 10.1 | 12.1 | 152 | 9.71
3 | 203 | 113.05 | 12.1 | 1367.905 | 13.94 | 1575.917 | 203 | 12.1 | 14.49 | 203 | 13.94
4 | 102 | 310.4 | 8.31 | 2579.424 | 5.9 | 1831.36 | 254 | 12.96 | 15.55 | 254 | 18.43
5 | 102 | 231.1 | 8.31 | 1920.441 | 5.9 | 1363.49 | 305 | 15.22 | 18.28 | 305 | 23.16
6 | 203 | 218.93 | 12.1 | 2649.053 | 13.94 | 3051.8842 | 356 | 16.62 | 19.94 | 356 | 28.09
7 | 203 | 259.37 | 12.1 | 3138.377 | 13.94 | 3615.6178 | 406 | 19.41 | 23.26 | 406 | 33.09
8 | 152 | 470.52 | 10.1 | 4752.252 | 9.71 | 4568.7492 | 457 | 22.2 | 26.65 | 457 | 38.35
9 | 152 | 244.52 | 10.1 | 2469.652 | 9.71 | 2374.2892 | 508 | 24.66 | 29.58 | 508 | 43.76
10 | 102 | 393.42 | 8.31 | 3269.3202 | 5.9 | 2321.178 | 610 | 35.69 | 42.8 | 610 | 54.99
11 | 152 | 314.33 | 10.1 | 3174.733 | 9.71 | 3052.1443 | 711 | 40.08 | 48.12 | 711 | 66.57
12 | 305 | 240.65 | 15.22 | 3662.693 | 23.16 | 5573.454 | 762 | 42.6 | 51.11 | 762 | 72.58
13 | 152 | 293.73 | 10.1 | 2966.673 | 9.71 | 2852.1183
14 | 152 | 221.76 | 10.1 | 2239.776 | 9.71 | 2153.2896
P100 | 508 | 107.88 | 29.58 | 3191.0904 | 43.76 | 4720.8288
P1000 | 305 | 109.27 | 18.28 | 1997.4556 | 23.16 | 2530.6932
P1016 | 305 | 164.77 | 18.28 | 3011.9956 | 23.16 | 3816.0732
P1024 | 102 | 375.62 | 9.97 | 3744.9314 | 5.9 | 2216.158
P1025 | 305 | 39.18 | 18.28 | 716.2104 | 23.16 | 907.4088
P1026 | 203 | 45.61 | 14.49 | 660.8889 | 13.94 | 635.8034
P1028 | 406 | 9.57 | 23.26 | 222.5982 | 33.09 | 316.6713
P1029 | 203 | 122.62 | 14.49 | 1776.7638 | 13.94 | 1709.3228
P1030 | 356 | 95.25 | 19.94 | 1899.285 | 28.09 | 2675.5725
P1032 | 203 | 143.29 | 14.49 | 2076.2721 | 13.94 | 1997.4626
P104 | 203 | 33.11 | 14.49 | 479.7639 | 13.94 | 461.5534
P1044 | 102 | 65.8 | 9.97 | 656.026 | 5.9 | 388.22
P117 | 254 | 104 | 15.55 | 1617.2 | 18.43 | 1916.72
P118 | 203 | 115.91 | 14.49 | 1679.5359 | 13.94 | 1615.7854
P12 | 305 | 85.24 | 18.28 | 1558.1872 | 23.16 | 1974.1584
P120 | 254 | 91.4 | 15.55 | 1421.27 | 18.43 | 1684.502
P123 | 152 | 51.21 | 12.1 | 619.641 | 9.71 | 497.2491
P126 | 356 | 109.6 | 19.94 | 2185.424 | 28.09 | 3078.664
P138 | 152 | 19.28 | 12.1 | 233.288 | 9.71 | 187.2088
P139 | 152 | 73.66 | 12.1 | 891.286 | 9.71 | 715.2386
P144 | 356 | 130.79 | 19.94 | 2607.9526 | 28.09 | 3673.8911
P154 | 203 | 170.64 | 14.49 | 2472.5736 | 13.94 | 2378.7216
P155 | 152 | 59.38 | 12.1 | 718.498 | 9.71 | 576.5798
P158 | 254 | 69.88 | 15.55 | 1086.634 | 18.43 | 1287.8884
P162 | 152 | 190.67 | 12.1 | 2307.107 | 9.71 | 1851.4057
P166 | 254 | 235 | 15.55 | 3654.25 | 18.43 | 4331.05
P184 | 102 | 59.38 | 9.97 | 592.0186 | 5.9 | 350.342
P195 | 305 | 144.33 | 18.28 | 2638.3524 | 23.16 | 3342.6828
P215 | 305 | 140.76 | 18.28 | 2573.0928 | 23.16 | 3260.0016
P22 | 508 | 567.3 | 29.58 | 16780.734 | 43.76 | 24825.048
P228 | 254 | 42.72 | 15.55 | 664.296 | 18.43 | 787.3296
P23 | 356 | 316.91 | 19.94 | 6319.1854 | 28.09 | 8902.0019
P230 | 203 | 114.61 | 14.49 | 1660.6989 | 13.94 | 1597.6634
P231 | 508 | 12.21 | 29.58 | 361.1718 | 43.76 | 534.3096
P235 | 406 | 92.74 | 23.26 | 2157.1324 | 33.09 | 3068.7666
P237 | 203 | 12.01 | 14.49 | 174.0249 | 13.94 | 167.4194
P238 | 356 | 12.59 | 19.94 | 251.0446 | 28.09 | 353.6531
P245 | 356 | 18.65 | 19.94 | 371.881 | 28.09 | 523.8785
P246 | 152 | 56.94 | 12.1 | 688.974 | 9.71 | 552.8874
P248 | 610 | 6.96 | 42.8 | 297.888 | 54.99 | 382.7304
P25 | 254 | 4.3 | 15.55 | 66.865 | 18.43 | 79.249
P251 | 152 | 11.49 | 12.1 | 139.029 | 9.71 | 111.5679
P255 | 254 | 76.14 | 15.55 | 1183.977 | 18.43 | 1403.2602
P256 | 305 | 55.17 | 18.28 | 1008.5076 | 23.16 | 1277.7372
P258 | 254 | 79.53 | 15.55 | 1236.6915 | 18.43 | 1465.7379
P26 | 254 | 22.94 | 15.55 | 356.717 | 18.43 | 422.7842
P266 | 305 | 55.29 | 18.28 | 1010.7012 | 23.16 | 1280.5164
P27 | 203 | 163.63 | 14.49 | 2370.9987 | 13.94 | 2281.0022
P287 | 203 | 45.12 | 14.49 | 653.7888 | 13.94 | 628.9728
P291 | 254 | 132.94 | 15.55 | 2067.217 | 18.43 | 2450.0842
P293 | 152 | 125.2 | 12.1 | 1514.92 | 9.71 | 1215.692
P295 | 102 | 133.23 | 9.97 | 1328.3031 | 5.9 | 786.057
P297 | 254 | 42.53 | 15.55 | 661.3415 | 18.43 | 783.8279
P299 | 305 | 61.51 | 18.28 | 1124.4028 | 23.16 | 1424.5716
P301 | 203 | 45.31 | 14.49 | 656.5419 | 13.94 | 631.6214
P302 | 152 | 178.28 | 12.1 | 2157.188 | 9.71 | 1731.0988
P308 | 152 | 334.57 | 12.1 | 4048.297 | 9.71 | 3248.6747
P34 | 305 | 98 | 18.28 | 1791.44 | 23.16 | 2269.68
P340 | 152 | 96.21 | 12.1 | 1164.141 | 9.71 | 934.1991
P341 | 152 | 189.74 | 12.1 | 2295.854 | 9.71 | 1842.3754
P344 | 254 | 45.26 | 15.55 | 703.793 | 18.43 | 834.1418
P349 | 254 | 39.12 | 15.55 | 608.316 | 18.43 | 720.9816
P372 | 102 | 6.42 | 9.97 | 64.0074 | 5.9 | 37.878
P374 | 152 | 15.83 | 12.1 | 191.543 | 9.71 | 153.7093
P375 | 356 | 7.79 | 19.94 | 155.3326 | 28.09 | 218.8211
P376 | 152 | 6.64 | 12.1 | 80.344 | 9.71 | 64.4744
P380 | 254 | 4.79 | 15.55 | 74.4845 | 18.43 | 88.2797
P381 | 203 | 5.53 | 14.49 | 80.1297 | 13.94 | 77.0882
P384 | 254 | 26.14 | 15.55 | 406.477 | 18.43 | 481.7602
P385 | 406 | 106.53 | 23.26 | 2477.8878 | 33.09 | 3525.0777
P386 | 457 | 8.12 | 26.65 | 216.398 | 38.35 | 311.402
P397 | 305 | 13.16 | 18.28 | 240.5648 | 23.16 | 304.7856
P398 | 305 | 6.75 | 18.28 | 123.39 | 23.16 | 156.33
P399 | 508 | 9.71 | 29.58 | 287.2218 | 43.76 | 424.9096
P402 | 356 | 6.12 | 19.94 | 122.0328 | 28.09 | 171.9108
P403 | 406 | 6.86 | 23.26 | 159.5636 | 33.09 | 226.9974
P409 | 305 | 26.38 | 18.28 | 482.2264 | 23.16 | 610.9608
P42 | 356 | 32.93 | 19.94 | 656.6242 | 28.09 | 925.0037
P44 | 102 | 247.65 | 9.97 | 2469.0705 | 5.9 | 1461.135
P445 | 203 | 7.8 | 14.49 | 113.022 | 13.94 | 108.732
P465 | 102 | 18.2 | 9.97 | 181.454 | 5.9 | 107.38
P467 | 356 | 15.17 | 19.94 | 302.4898 | 28.09 | 426.1253
P468 | 356 | 31.29 | 19.94 | 623.9226 | 28.09 | 878.9361
P527 | 254 | 149.04 | 15.55 | 2317.572 | 18.43 | 2746.8072
P53 | 508 | 10.32 | 29.58 | 305.2656 | 43.76 | 451.6032
P57 | 203 | 288.77 | 14.49 | 4184.2773 | 13.94 | 4025.4538
P596 | 152 | 76.39 | 12.1 | 924.319 | 9.71 | 741.7469
P609 | 356 | 86.07 | 19.94 | 1716.2358 | 28.09 | 2417.7063
P633 | 102 | 173.88 | 9.97 | 1733.5836 | 5.9 | 1025.892
P69 | 203 | 103.63 | 14.49 | 1501.5987 | 13.94 | 1444.6022
P752 | 356 | 70.36 | 19.94 | 1402.9784 | 28.09 | 1976.4124
P756 | 254 | 41.66 | 15.55 | 647.813 | 18.43 | 767.7938
P760 | 254 | 88.54 | 15.55 | 1376.797 | 18.43 | 1631.7922
P761 | 203 | 171.27 | 14.49 | 2481.7023 | 13.94 | 2387.5038
P787 | 203 | 127.08 | 14.49 | 1841.3892 | 13.94 | 1771.4952
P788 | 203 | 107.85 | 14.49 | 1562.7465 | 13.94 | 1503.429
P791 | 254 | 82.5 | 15.55 | 1282.875 | 18.43 | 1520.475
P796 | 152 | 22.42 | 12.1 | 271.282 | 9.71 | 217.6982
P811 | 152 | 50.17 | 12.1 | 607.057 | 9.71 | 487.1507
P813 | 102 | 30.85 | 9.97 | 307.5745 | 5.9 | 182.015
P815 | 356 | 50.52 | 19.94 | 1007.3688 | 28.09 | 1419.1068
P819 | 203 | 8.02 | 14.49 | 116.2098 | 13.94 | 111.7988
P841 | 254 | 347.83 | 15.55 | 5408.7565 | 18.43 | 6410.5069
P842 | 203 | 64.41 | 14.49 | 933.3009 | 13.94 | 897.8754
P844 | 254 | 12.49 | 15.55 | 194.2195 | 18.43 | 230.1907
P853 | 203 | 295.68 | 14.49 | 4284.4032 | 13.94 | 4121.7792
P880 | 102 | 112.84 | 9.97 | 1125.0148 | 5.9 | 665.756
P89 | 254 | 104.3 | 15.55 | 1621.865 | 18.43 | 1922.249
P892 | 152 | 30.39 | 12.1 | 367.719 | 9.71 | 295.0869
P9 | 305 | 49.95 | 18.28 | 913.086 | 23.16 | 1156.842
P90 | 152 | 98.94 | 12.1 | 1197.174 | 9.71 | 960.7074
P915 | 152 | 10.58 | 12.1 | 128.018 | 9.71 | 102.7318
P933 | 254 | 130.54 | 15.55 | 2029.897 | 18.43 | 2405.8522
P934 | 305 | 18.46 | 18.28 | 337.4488 | 23.16 | 427.5336
P935 | 152 | 152.13 | 12.1 | 1840.773 | 9.71 | 1477.1823
P947 | 203 | 122.43 | 14.49 | 1774.0107 | 13.94 | 1706.6742
P948 | 203 | 74.71 | 14.49 | 1082.5479 | 13.94 | 1041.4574
P96 | 102 | 53.72 | 9.97 | 535.5884 | 5.9 | 316.948
P966 | 254 | 31.32 | 15.55 | 487.026 | 18.43 | 577.2276
P973 | 203 | 164.68 | 14.49 | 2386.2132 | 13.94 | 2295.6392
P98 | 203 | 174.53 | 14.49 | 2528.9397 | 13.94 | 2432.9482
P984 | 305 | 16.03 | 18.28 | 293.0284 | 23.16 | 371.2548
P988 | 152 | 9.74 | 12.1 | 117.854 | 9.71 | 94.5754
P99 | 356 | 452.37 | 19.94 | 9020.2578 | 28.09 | 12707.0733
P991 | 203 | 20.25 | 14.49 | 293.4225 | 13.94 | 282.285
P994 | 203 | 115.39 | 14.49 | 1672.0011 | 13.94 | 1608.5366
P995 | 203 | 228.99 | 14.49 | 3318.0651 | 13.94 | 3192.1206
P996 | 610 | 10.22 | 42.8 | 437.416 | 54.99 | 561.9978
P997 | 203 | 154.87 | 14.49 | 2244.0663 | 13.94 | 2158.8878
P998 | 406 | 107.98 | 23.26 | 2511.6148 | 33.09 | 3573.0582
P999 | 203 | 81.67 | 14.49 | 1183.3983 | 13.94 | 1138.4798
TOTAL |  |  |  | 233431.4894 |  | 258200.1244
Note: This sheet refers to both new pipes and parallel pipes. Add additional rows into the table as required (as for all other sheets).

## TankDesign
Tank ID | Added Volume | Tank Cost | Volume | Annual Cost
| m3 | $ | m3 | $ | 1000$/yr
T2 | 500 | 14020 | 500 | 14020 | 14.02
TOTAL |  | 14020 | 1000 | 30640 | 30.64
|  |  | 2000 | 61210 | 61.21
|  |  | 3750 | 87460 | 87.46
|  |  | 5000 | 122420 | 122.42
|  |  | 10000 | 174930 | 174.93

## PumpDesign
Pump ID | Pump Curve | Pump Cost | Pump model | Maximum Power | Annual Cost
|  | $ |  | (kw) | ($/yr)
nPuG1p1 | 10a | 3307 | 8 | 45.24 | 4133
nPuG2p1 | 8 | 4133 | 9 | 31.67 | 3563
nPuG3p1 | 10b | 4823 | 10 | 49.76 | 4339
nPuG3p2 | 10 | 4339 | 11 | 22.32 | 3225
nPuG4p1 | 11a | 2850 | 8a | 22.62 | 3225
nPuG5p1 | 9b | 3820 | 10a | 24.88 | 3307
nPuG5p2 | 11a | 2850 | 11a | 11.31 | 2850
TOTAL |  | 26122 | 8b | 54.28 | 4554
|  |  | 9b | 38 | 3820
|  |  | 10b | 59.71 | 4823

## ValveDesign
Valve ID | Valve Cost | Diameter | Annual Cost
| $ | (mm) | ($/yr)
N15 | 102 | 102 | 323
TOTAL | 323 | 152 | 529
|  | 203 | 779
|  | 254 | 1113
Note: insert 0 (zero) if the valve N15 is not inserted |  | 305 | 1892
|  | 356 | 2282
|  | 406 | 4063
|  | 457 | 4452
|  | 508 | 4564
|  | 610 | 5287
|  | 711 | 6122
|  | 762 | 6790

## DieselGenerator
Diesel Generator No | Max Power | Pump ID | Max Pump Power | Dies. Gen. Cost | Check Max Power | Power | Annual Cost
|  |  | kW | $/year |  | (kw) | $ | 1000$/yr
1 | 200 | PU1 | 45.24 | 11630 | ok | 50 | 9450 | 9.45
|  | PU2 | 45.24 |  |  | 100 | 10560 | 10.56
|  | PU3 | 45.24 |  |  | 200 | 11630 | 11.63
|  | nPuG1p1 | 24.88 |  |  | 300 | 15000 | 15
2 | 100 | PU4 | 31.67 | 10560 | ok | 400 | 16780 | 16.78
|  | nPuG2p1 | 45.24 |  |  | 800 | 25740 | 25.74
3 | 200 | PU6 | 49.76 | 11630 | ok | 1300 | 40670 | 40.67
|  | nPuG3p1 | 59.71 |  |  | 2500 | 62290 | 62.29
|  | nPuG3p2 | 49.76
4 | 50 | PU8 | 31.67 | 9450 | ok
|  | nPuG4p1 | 11.31
5 | 50 | nPuG5p1 | 38 | 9450 | ok
|  | nPuG5p2 | 11.31
TOTAL |  |  |  | 52720
EXAMPLE:
In this example, only PU1, PU2, PU3 and PU8 are linked to a diesel generator and they will be operating during the 2 hours of power outage.
All other pumps will be switched off for those 2 hours.
Diesel Generator No | Max Power | Pump ID | Max Pump Power | Dies. Gen. Cost | Check Max Power
|  |  | kW | $/year
1 | 200 | PU1 | 45.24 | 11630 | ok
|  | PU2 | 45.24
|  | PU3 | 45.24
2 | 200 | PU8 | 31.67 | 11630 | ok
TOTAL |  |  |  | 23260