## Summary
Minimizing Costs
Capital Costs
Annual Pipe costs | 680400.2265 | $/year
Annual Tank costs | 0 | $/year
Annual Pump costs | 40519 | $/year
Diesel Generator costs | 46680 | $/year
Valve cost | 323 | $/year
Total Annual capital costs | 767922.2265 | $/year
Operational cost
Annual Pumping cost | 161029 | $/year
TOTAL Annual costs | 928951.2265 | $/year
Minimizing GHG emissions
Capital GHG
Annual Pipe GHG | 785490.9306 | kgCO2-e/year
Operational GHG
Annual Pumping GHG | 1815165.41 | kgCO2-e/year
TOTAL Annual GHG | 2600656.3406 | kgCO2-e/year
Minimizing Water Age
WAnet value | 0.193

## PipeDesign
Pipe ID | Pipe Diameter | Pipe Length | Pipe Cost/m | Pipe Cost | GHG/m | GHG
| mm | m | $/m/year | $/year | kgCO2-e/m/year | kgCO2-e/year
2 | 102 | 328.98 | 8.31 | 2733.8238 | 5.9 | 1940.982
3 | 152 | 113.05 | 10.1 | 1141.805 | 9.71 | 1097.7155
4 | 152 | 310.4 | 10.1 | 3135.04 | 9.71 | 3013.984
5 | 356 | 231.1 | 16.62 | 3840.882 | 28.09 | 6491.599
6 | 152 | 218.93 | 10.1 | 2211.193 | 9.71 | 2125.8103
7 | 152 | 259.37 | 10.1 | 2619.637 | 9.71 | 2518.4827
8 | 102 | 470.52 | 8.31 | 3910.0212 | 5.9 | 2776.068
9 | 152 | 244.52 | 10.1 | 2469.652 | 9.71 | 2374.2892
10 | 102 | 393.42 | 8.31 | 3269.3202 | 5.9 | 2321.178
11 | 254 | 314.33 | 12.96 | 4073.7168 | 18.43 | 5793.1019
12 | 203 | 240.65 | 12.1 | 2911.865 | 13.94 | 3354.661
13 | 102 | 293.73 | 8.31 | 2440.8963 | 5.9 | 1733.007
14 | 152 | 221.76 | 10.1 | 2239.776 | 9.71 | 2153.2896
NP1 | 102 | 52.9 | 9.97 | 527.413 | 5.9 | 312.11
NP10 | 762 | 79.23 | 51.11 | 4049.4453 | 72.58 | 5750.5134
NP100 | 711 | 107.88 | 48.12 | 5191.1856 | 66.57 | 7181.5716
NP1000 | 762 | 109.27 | 51.11 | 5584.7897 | 72.58 | 7930.8166
NP1016 | 152 | 164.77 | 12.1 | 1993.717 | 9.71 | 1599.9167
NP102 | 508 | 1280.3 | 29.58 | 37871.274 | 43.76 | 56025.928
NP1022 | 254 | 200.76 | 15.55 | 3121.818 | 18.43 | 3700.0068
NP1023 | 152 | 136.34 | 12.1 | 1649.714 | 9.71 | 1323.8614
NP1024 | 102 | 375.62 | 9.97 | 3744.9314 | 5.9 | 2216.158
NP1025 | 254 | 39.18 | 15.55 | 609.249 | 18.43 | 722.0874
NP1026 | 152 | 45.61 | 12.1 | 551.881 | 9.71 | 442.8731
NP1027 | 305 | 82.32 | 18.28 | 1504.8096 | 23.16 | 1906.5312
NP1028 | 610 | 9.57 | 42.8 | 409.596 | 54.99 | 526.2543
NP1029 | 152 | 122.62 | 12.1 | 1483.702 | 9.71 | 1190.6402
NP103 | 102 | 35.98 | 9.97 | 358.7206 | 5.9 | 212.282
NP1030 | 152 | 95.25 | 12.1 | 1152.525 | 9.71 | 924.8775
NP1032 | 102 | 143.29 | 9.97 | 1428.6013 | 5.9 | 845.411
NP1034 | 305 | 52.87 | 18.28 | 966.4636 | 23.16 | 1224.4692
NP1036 | 254 | 83.33 | 15.55 | 1295.7815 | 18.43 | 1535.7719
NP104 | 152 | 33.11 | 12.1 | 400.631 | 9.71 | 321.4981
NP1040 | 203 | 29.45 | 14.49 | 426.7305 | 13.94 | 410.533
NP1041 | 203 | 307.54 | 14.49 | 4456.2546 | 13.94 | 4287.1076
NP1042 | 305 | 84.54 | 18.28 | 1545.3912 | 23.16 | 1957.9464
NP1044 | 305 | 65.8 | 18.28 | 1202.824 | 23.16 | 1523.928
NP1045 | 203 | 68.63 | 14.49 | 994.4487 | 13.94 | 956.7022
NP108 | 152 | 183.53 | 12.1 | 2220.713 | 9.71 | 1782.0763
NP109 | 152 | 218.52 | 12.1 | 2644.092 | 9.71 | 2121.8292
NP110 | 508 | 425.83 | 29.58 | 12596.0514 | 43.76 | 18634.3208
NP112 | 102 | 646.98 | 9.97 | 6450.3906 | 5.9 | 3817.182
NP113 | 254 | 310.73 | 15.55 | 4831.8515 | 18.43 | 5726.7539
NP115 | 305 | 99.88 | 18.28 | 1825.8064 | 23.16 | 2313.2208
NP116 | 152 | 204.54 | 12.1 | 2474.934 | 9.71 | 1986.0834
NP117 | 305 | 104 | 18.28 | 1901.12 | 23.16 | 2408.64
NP119 | 356 | 64.88 | 19.94 | 1293.7072 | 28.09 | 1822.4792
NP12 | 305 | 85.24 | 18.28 | 1558.1872 | 23.16 | 1974.1584
NP120 | 406 | 91.4 | 23.26 | 2125.964 | 33.09 | 3024.426
NP121 | 610 | 42.23 | 42.8 | 1807.444 | 54.99 | 2322.2277
NP122 | 152 | 45.06 | 12.1 | 545.226 | 9.71 | 437.5326
NP123 | 102 | 51.21 | 9.97 | 510.5637 | 5.9 | 302.139
NP126 | 152 | 109.6 | 12.1 | 1326.16 | 9.71 | 1064.216
NP127 | 152 | 87.22 | 12.1 | 1055.362 | 9.71 | 846.9062
NP13 | 457 | 62.56 | 26.65 | 1667.224 | 38.35 | 2399.176
NP130 | 254 | 56.79 | 15.55 | 883.0845 | 18.43 | 1046.6397
NP131 | 203 | 86.5 | 14.49 | 1253.385 | 13.94 | 1205.81
NP132 | 711 | 67.35 | 48.12 | 3240.882 | 66.57 | 4483.4895
NP134 | 102 | 68.79 | 9.97 | 685.8363 | 5.9 | 405.861
NP136 | 356 | 241.77 | 19.94 | 4820.8938 | 28.09 | 6791.3193
NP138 | 203 | 19.28 | 14.49 | 279.3672 | 13.94 | 268.7632
NP139 | 152 | 73.66 | 12.1 | 891.286 | 9.71 | 715.2386
NP142 | 152 | 16.61 | 12.1 | 200.981 | 9.71 | 161.2831
NP144 | 203 | 130.79 | 14.49 | 1895.1471 | 13.94 | 1823.2126
NP148 | 152 | 561.69 | 12.1 | 6796.449 | 9.71 | 5454.0099
NP15 | 762 | 395.29 | 51.11 | 20203.2719 | 72.58 | 28690.1482
NP155 | 305 | 59.38 | 18.28 | 1085.4664 | 23.16 | 1375.2408
NP156 | 102 | 80.34 | 9.97 | 800.9898 | 5.9 | 474.006
NP158 | 102 | 69.88 | 9.97 | 696.7036 | 5.9 | 412.292
NP159 | 203 | 118.78 | 14.49 | 1721.1222 | 13.94 | 1655.7932
NP160 | 203 | 68.68 | 14.49 | 995.1732 | 13.94 | 957.3992
NP165 | 203 | 143.81 | 14.49 | 2083.8069 | 13.94 | 2004.7114
NP166 | 152 | 235 | 12.1 | 2843.5 | 9.71 | 2281.85
NP17 | 762 | 32.42 | 51.11 | 1656.9862 | 72.58 | 2353.0436
NP18 | 508 | 283.3 | 29.58 | 8380.014 | 43.76 | 12397.208
NP184 | 152 | 59.38 | 12.1 | 718.498 | 9.71 | 576.5798
NP195 | 102 | 144.33 | 9.97 | 1438.9701 | 5.9 | 851.547
NP201 | 457 | 102.19 | 26.65 | 2723.3635 | 38.35 | 3918.9865
NP21 | 457 | 176.48 | 26.65 | 4703.192 | 38.35 | 6768.008
NP215 | 254 | 140.76 | 15.55 | 2188.818 | 18.43 | 2594.2068
NP218 | 152 | 54.55 | 12.1 | 660.055 | 9.71 | 529.6805
NP22 | 711 | 567.3 | 48.12 | 27298.476 | 66.57 | 37765.161
NP220 | 102 | 68.33 | 9.97 | 681.2501 | 5.9 | 403.147
NP228 | 152 | 42.72 | 12.1 | 516.912 | 9.71 | 414.8112
NP23 | 508 | 316.91 | 29.58 | 9374.1978 | 43.76 | 13867.9816
NP234 | 762 | 41.63 | 51.11 | 2127.7093 | 72.58 | 3021.5054
NP237 | 406 | 12.01 | 23.26 | 279.3526 | 33.09 | 397.4109
NP238 | 102 | 12.59 | 9.97 | 125.5223 | 5.9 | 74.281
NP24 | 254 | 71.05 | 15.55 | 1104.8275 | 18.43 | 1309.4515
NP241 | 457 | 49.46 | 26.65 | 1318.109 | 38.35 | 1896.791
NP242 | 711 | 25.06 | 48.12 | 1205.8872 | 66.57 | 1668.2442
NP243 | 152 | 57.08 | 12.1 | 690.668 | 9.71 | 554.2468
NP245 | 457 | 18.65 | 26.65 | 497.0225 | 38.35 | 715.2275
NP246 | 203 | 56.94 | 14.49 | 825.0606 | 13.94 | 793.7436
NP248 | 508 | 6.96 | 29.58 | 205.8768 | 43.76 | 304.5696
NP25 | 203 | 4.3 | 14.49 | 62.307 | 13.94 | 59.942
NP251 | 305 | 11.49 | 18.28 | 210.0372 | 23.16 | 266.1084
NP252 | 254 | 135.44 | 15.55 | 2106.092 | 18.43 | 2496.1592
NP255 | 203 | 76.14 | 14.49 | 1103.2686 | 13.94 | 1061.3916
NP256 | 254 | 55.17 | 15.55 | 857.8935 | 18.43 | 1016.7831
NP258 | 762 | 79.53 | 51.11 | 4064.7783 | 72.58 | 5772.2874
NP259 | 102 | 136.09 | 9.97 | 1356.8173 | 5.9 | 802.931
NP26 | 356 | 22.94 | 19.94 | 457.4236 | 28.09 | 644.3846
NP267 | 152 | 344.62 | 12.1 | 4169.902 | 9.71 | 3346.2602
NP268 | 152 | 146.46 | 12.1 | 1772.166 | 9.71 | 1422.1266
NP27 | 152 | 163.63 | 12.1 | 1979.923 | 9.71 | 1588.8473
NP270 | 406 | 88.36 | 23.26 | 2055.2536 | 33.09 | 2923.8324
NP272 | 203 | 143.88 | 14.49 | 2084.8212 | 13.94 | 2005.6872
NP275 | 254 | 172.96 | 15.55 | 2689.528 | 18.43 | 3187.6528
NP28 | 203 | 117.42 | 14.49 | 1701.4158 | 13.94 | 1636.8348
NP280 | 203 | 333.4 | 14.49 | 4830.966 | 13.94 | 4647.596
NP282 | 203 | 131.93 | 14.49 | 1911.6657 | 13.94 | 1839.1042
NP284 | 203 | 198.97 | 14.49 | 2883.0753 | 13.94 | 2773.6418
NP285 | 102 | 130.71 | 9.97 | 1303.1787 | 5.9 | 771.189
NP286 | 203 | 155.58 | 14.49 | 2254.3542 | 13.94 | 2168.7852
NP288 | 152 | 226.74 | 12.1 | 2743.554 | 9.71 | 2201.6454
NP29 | 203 | 20.51 | 14.49 | 297.1899 | 13.94 | 285.9094
NP290 | 152 | 46.28 | 12.1 | 559.988 | 9.71 | 449.3788
NP291 | 305 | 132.94 | 18.28 | 2430.1432 | 23.16 | 3078.8904
NP292 | 457 | 13.54 | 26.65 | 360.841 | 38.35 | 519.259
NP293 | 254 | 125.2 | 15.55 | 1946.86 | 18.43 | 2307.436
NP294 | 152 | 101.2 | 12.1 | 1224.52 | 9.71 | 982.652
NP295 | 254 | 133.23 | 15.55 | 2071.7265 | 18.43 | 2455.4289
NP296 | 152 | 231.87 | 12.1 | 2805.627 | 9.71 | 2251.4577
NP297 | 203 | 42.53 | 14.49 | 616.2597 | 13.94 | 592.8682
NP298 | 152 | 40.11 | 12.1 | 485.331 | 9.71 | 389.4681
NP3 | 102 | 136.52 | 9.97 | 1361.1044 | 5.9 | 805.468
NP30 | 356 | 40.89 | 19.94 | 815.3466 | 28.09 | 1148.6001
NP301 | 305 | 45.31 | 18.28 | 828.2668 | 23.16 | 1049.3796
NP303 | 406 | 131.94 | 23.26 | 3068.9244 | 33.09 | 4365.8946
NP304 | 152 | 268.74 | 12.1 | 3251.754 | 9.71 | 2609.4654
NP305 | 152 | 43.41 | 12.1 | 525.261 | 9.71 | 421.5111
NP307 | 254 | 47.3 | 15.55 | 735.515 | 18.43 | 871.739
NP308 | 305 | 334.57 | 18.28 | 6115.9396 | 23.16 | 7748.6412
NP31 | 254 | 144.67 | 15.55 | 2249.6185 | 18.43 | 2666.2681
NP310 | 305 | 9 | 18.28 | 164.52 | 23.16 | 208.44
NP316 | 406 | 11.62 | 23.26 | 270.2812 | 33.09 | 384.5058
NP319 | 762 | 10.54 | 51.11 | 538.6994 | 72.58 | 764.9932
NP32 | 254 | 84.44 | 15.55 | 1313.042 | 18.43 | 1556.2292
NP320 | 711 | 11.47 | 48.12 | 551.9364 | 66.57 | 763.5579
NP322 | 762 | 11.5 | 51.11 | 587.765 | 72.58 | 834.67
NP329 | 254 | 134.52 | 15.55 | 2091.786 | 18.43 | 2479.2036
NP331 | 102 | 93.46 | 9.97 | 931.7962 | 5.9 | 551.414
NP336 | 254 | 182.99 | 15.55 | 2845.4945 | 18.43 | 3372.5057
NP337 | 152 | 20.49 | 12.1 | 247.929 | 9.71 | 198.9579
NP338 | 356 | 74.38 | 19.94 | 1483.1372 | 28.09 | 2089.3342
NP339 | 102 | 307.49 | 9.97 | 3065.6753 | 5.9 | 1814.191
NP34 | 711 | 98 | 48.12 | 4715.76 | 66.57 | 6523.86
NP340 | 254 | 96.21 | 15.55 | 1496.0655 | 18.43 | 1773.1503
NP341 | 152 | 189.74 | 12.1 | 2295.854 | 9.71 | 1842.3754
NP343 | 254 | 111.65 | 15.55 | 1736.1575 | 18.43 | 2057.7095
NP344 | 254 | 45.26 | 15.55 | 703.793 | 18.43 | 834.1418
NP346 | 203 | 54.91 | 14.49 | 795.6459 | 13.94 | 765.4454
NP347 | 203 | 385.56 | 14.49 | 5586.7644 | 13.94 | 5374.7064
NP348 | 102 | 42.47 | 9.97 | 423.4259 | 5.9 | 250.573
NP349 | 254 | 39.12 | 15.55 | 608.316 | 18.43 | 720.9816
NP35 | 102 | 64.56 | 9.97 | 643.6632 | 5.9 | 380.904
NP350 | 102 | 400.16 | 9.97 | 3989.5952 | 5.9 | 2360.944
NP372 | 610 | 6.42 | 42.8 | 274.776 | 54.99 | 353.0358
NP374 | 610 | 15.83 | 42.8 | 677.524 | 54.99 | 870.4917
NP375 | 508 | 7.79 | 29.58 | 230.4282 | 43.76 | 340.8904
NP376 | 457 | 6.64 | 26.65 | 176.956 | 38.35 | 254.644
NP378 | 711 | 6.47 | 48.12 | 311.3364 | 66.57 | 430.7079
NP379 | 152 | 6.43 | 12.1 | 77.803 | 9.71 | 62.4353
NP380 | 610 | 4.79 | 42.8 | 205.012 | 54.99 | 263.4021
NP381 | 102 | 5.53 | 9.97 | 55.1341 | 5.9 | 32.627
NP383 | 254 | 19.56 | 15.55 | 304.158 | 18.43 | 360.4908
NP384 | 406 | 26.14 | 23.26 | 608.0164 | 33.09 | 864.9726
NP386 | 508 | 8.12 | 29.58 | 240.1896 | 43.76 | 355.3312
NP397 | 102 | 13.16 | 9.97 | 131.2052 | 5.9 | 77.644
NP398 | 457 | 6.75 | 26.65 | 179.8875 | 38.35 | 258.8625
NP40 | 203 | 143.64 | 14.49 | 2081.3436 | 13.94 | 2002.3416
NP402 | 762 | 6.12 | 51.11 | 312.7932 | 72.58 | 444.1896
NP403 | 254 | 6.86 | 15.55 | 106.673 | 18.43 | 126.4298
NP409 | 406 | 26.38 | 23.26 | 613.5988 | 33.09 | 872.9142
NP410 | 152 | 7.7 | 12.1 | 93.17 | 9.71 | 74.767
NP424 | 152 | 27.8 | 12.1 | 336.38 | 9.71 | 269.938
NP43 | 102 | 36.18 | 9.97 | 360.7146 | 5.9 | 213.462
NP443 | 254 | 67.31 | 15.55 | 1046.6705 | 18.43 | 1240.5233
NP445 | 203 | 7.8 | 14.49 | 113.022 | 13.94 | 108.732
NP450 | 102 | 19.47 | 9.97 | 194.1159 | 5.9 | 114.873
NP465 | 152 | 18.2 | 12.1 | 220.22 | 9.71 | 176.722
NP467 | 203 | 15.17 | 14.49 | 219.8133 | 13.94 | 211.4698
NP468 | 457 | 31.29 | 26.65 | 833.8785 | 38.35 | 1199.9715
NP482 | 102 | 321.89 | 9.97 | 3209.2433 | 5.9 | 1899.151
NP484 | 406 | 336.57 | 23.26 | 7828.6182 | 33.09 | 11137.1013
NP500 | 406 | 24.23 | 23.26 | 563.5898 | 33.09 | 801.7707
NP501 | 508 | 11.32 | 29.58 | 334.8456 | 43.76 | 495.3632
NP502 | 762 | 9.19 | 51.11 | 469.7009 | 72.58 | 667.0102
NP51 | 152 | 57.47 | 12.1 | 695.387 | 9.71 | 558.0337
NP510 | 305 | 193.37 | 18.28 | 3534.8036 | 23.16 | 4478.4492
NP527 | 457 | 149.04 | 26.65 | 3971.916 | 38.35 | 5715.684
NP529 | 203 | 212.31 | 14.49 | 3076.3719 | 13.94 | 2959.6014
NP53 | 508 | 10.32 | 29.58 | 305.2656 | 43.76 | 451.6032
NP54 | 508 | 111.67 | 29.58 | 3303.1986 | 43.76 | 4886.6792
NP55 | 152 | 99.86 | 12.1 | 1208.306 | 9.71 | 969.6406
NP58 | 254 | 503.91 | 15.55 | 7835.8005 | 18.43 | 9287.0613
NP597 | 102 | 79.68 | 9.97 | 794.4096 | 5.9 | 470.112
NP6 | 102 | 199.39 | 9.97 | 1987.9183 | 5.9 | 1176.401
NP633 | 102 | 173.88 | 9.97 | 1733.5836 | 5.9 | 1025.892
NP64 | 203 | 126.63 | 14.49 | 1834.8687 | 13.94 | 1765.2222
NP670 | 102 | 54.41 | 9.97 | 542.4677 | 5.9 | 321.019
NP671 | 254 | 62.97 | 15.55 | 979.1835 | 18.43 | 1160.5371
NP68 | 152 | 302.74 | 12.1 | 3663.154 | 9.71 | 2939.6054
NP69 | 152 | 103.63 | 12.1 | 1253.923 | 9.71 | 1006.2473
NP7 | 406 | 60.22 | 23.26 | 1400.7172 | 33.09 | 1992.6798
NP70 | 457 | 88.36 | 26.65 | 2354.794 | 38.35 | 3388.606
NP752 | 152 | 70.36 | 12.1 | 851.356 | 9.71 | 683.1956
NP753 | 152 | 71.91 | 12.1 | 870.111 | 9.71 | 698.2461
NP754 | 152 | 92.49 | 12.1 | 1119.129 | 9.71 | 898.0779
NP755 | 203 | 47.12 | 14.49 | 682.7688 | 13.94 | 656.8528
NP756 | 203 | 41.66 | 14.49 | 603.6534 | 13.94 | 580.7404
NP758 | 203 | 102.21 | 14.49 | 1481.0229 | 13.94 | 1424.8074
NP759 | 152 | 97.19 | 12.1 | 1175.999 | 9.71 | 943.7149
NP760 | 102 | 88.54 | 9.97 | 882.7438 | 5.9 | 522.386
NP766 | 152 | 37.85 | 12.1 | 457.985 | 9.71 | 367.5235
NP771 | 152 | 69.36 | 12.1 | 839.256 | 9.71 | 673.4856
NP772 | 254 | 215.02 | 15.55 | 3343.561 | 18.43 | 3962.8186
NP775 | 152 | 129.42 | 12.1 | 1565.982 | 9.71 | 1256.6682
NP776 | 102 | 144.5 | 9.97 | 1440.665 | 5.9 | 852.55
NP780 | 203 | 153.56 | 14.49 | 2225.0844 | 13.94 | 2140.6264
NP784 | 152 | 88.96 | 12.1 | 1076.416 | 9.71 | 863.8016
NP787 | 152 | 127.08 | 12.1 | 1537.668 | 9.71 | 1233.9468
NP788 | 305 | 107.85 | 18.28 | 1971.498 | 23.16 | 2497.806
NP789 | 762 | 285.95 | 51.11 | 14614.9045 | 72.58 | 20754.251
NP791 | 610 | 82.5 | 42.8 | 3531 | 54.99 | 4536.675
NP794 | 305 | 39.04 | 18.28 | 713.6512 | 23.16 | 904.1664
NP796 | 356 | 22.42 | 19.94 | 447.0548 | 28.09 | 629.7778
NP797 | 508 | 21.64 | 29.58 | 640.1112 | 43.76 | 946.9664
NP8 | 610 | 11.35 | 42.8 | 485.78 | 54.99 | 624.1365
NP800 | 356 | 15.93 | 19.94 | 317.6442 | 28.09 | 447.4737
NP801 | 762 | 9.47 | 51.11 | 484.0117 | 72.58 | 687.3326
NP804 | 102 | 68.27 | 9.97 | 680.6519 | 5.9 | 402.793
NP805 | 356 | 96.57 | 19.94 | 1925.6058 | 28.09 | 2712.6513
NP806 | 152 | 32.51 | 12.1 | 393.371 | 9.71 | 315.6721
NP808 | 254 | 253.47 | 15.55 | 3941.4585 | 18.43 | 4671.4521
NP809 | 305 | 17.35 | 18.28 | 317.158 | 23.16 | 401.826
NP810 | 152 | 64.3 | 12.1 | 778.03 | 9.71 | 624.353
NP811 | 102 | 50.17 | 9.97 | 500.1949 | 5.9 | 296.003
NP813 | 356 | 30.85 | 19.94 | 615.149 | 28.09 | 866.5765
NP815 | 254 | 50.52 | 15.55 | 785.586 | 18.43 | 931.0836
NP817 | 152 | 253.3 | 12.1 | 3064.93 | 9.71 | 2459.543
NP823 | 152 | 18.84 | 12.1 | 227.964 | 9.71 | 182.9364
NP83 | 762 | 15.14 | 51.11 | 773.8054 | 72.58 | 1098.8612
NP830 | 102 | 89.3 | 9.97 | 890.321 | 5.9 | 526.87
NP840 | 254 | 235.28 | 15.55 | 3658.604 | 18.43 | 4336.2104
NP842 | 203 | 64.41 | 14.49 | 933.3009 | 13.94 | 897.8754
NP844 | 457 | 12.49 | 26.65 | 332.8585 | 38.35 | 478.9915
NP846 | 102 | 94.84 | 9.97 | 945.5548 | 5.9 | 559.556
NP847 | 254 | 68.63 | 15.55 | 1067.1965 | 18.43 | 1264.8509
NP85 | 457 | 36.6 | 26.65 | 975.39 | 38.35 | 1403.61
NP851 | 762 | 228.78 | 51.11 | 11692.9458 | 72.58 | 16604.8524
NP852 | 254 | 40.39 | 15.55 | 628.0645 | 18.43 | 744.3877
NP853 | 152 | 295.68 | 12.1 | 3577.728 | 9.71 | 2871.0528
NP855 | 152 | 37.88 | 12.1 | 458.348 | 9.71 | 367.8148
NP858 | 762 | 195.38 | 51.11 | 9985.8718 | 72.58 | 14180.6804
NP859 | 102 | 90.81 | 9.97 | 905.3757 | 5.9 | 535.779
NP86 | 152 | 161 | 12.1 | 1948.1 | 9.71 | 1563.31
NP866 | 102 | 17.37 | 9.97 | 173.1789 | 5.9 | 102.483
NP87 | 254 | 80.03 | 15.55 | 1244.4665 | 18.43 | 1474.9529
NP871 | 152 | 48.15 | 12.1 | 582.615 | 9.71 | 467.5365
NP889 | 254 | 15.72 | 15.55 | 244.446 | 18.43 | 289.7196
NP89 | 203 | 104.3 | 14.49 | 1511.307 | 13.94 | 1453.942
NP892 | 152 | 30.39 | 12.1 | 367.719 | 9.71 | 295.0869
NP9 | 254 | 49.95 | 15.55 | 776.7225 | 18.43 | 920.5785
NP90 | 254 | 98.94 | 15.55 | 1538.517 | 18.43 | 1823.4642
NP91 | 152 | 572.34 | 12.1 | 6925.314 | 9.71 | 5557.4214
NP914 | 152 | 38.61 | 12.1 | 467.181 | 9.71 | 374.9031
NP915 | 152 | 10.58 | 12.1 | 128.018 | 9.71 | 102.7318
NP92 | 457 | 63.12 | 26.65 | 1682.148 | 38.35 | 2420.652
NP924 | 102 | 82.38 | 9.97 | 821.3286 | 5.9 | 486.042
NP927 | 762 | 348.88 | 51.11 | 17831.2568 | 72.58 | 25321.7104
NP929 | 406 | 83.31 | 23.26 | 1937.7906 | 33.09 | 2756.7279
NP930 | 254 | 78.95 | 15.55 | 1227.6725 | 18.43 | 1455.0485
NP931 | 152 | 248.4 | 12.1 | 3005.64 | 9.71 | 2411.964
NP933 | 254 | 130.54 | 15.55 | 2029.897 | 18.43 | 2405.8522
NP934 | 152 | 18.46 | 12.1 | 223.366 | 9.71 | 179.2466
NP937 | 203 | 198.09 | 14.49 | 2870.3241 | 13.94 | 2761.3746
NP938 | 102 | 168.95 | 9.97 | 1684.4315 | 5.9 | 996.805
NP939 | 102 | 248.76 | 9.97 | 2480.1372 | 5.9 | 1467.684
NP94 | 152 | 51.35 | 12.1 | 621.335 | 9.71 | 498.6085
NP941 | 152 | 142.58 | 12.1 | 1725.218 | 9.71 | 1384.4518
NP942 | 254 | 85.08 | 15.55 | 1322.994 | 18.43 | 1568.0244
NP943 | 152 | 84.21 | 12.1 | 1018.941 | 9.71 | 817.6791
NP947 | 102 | 122.43 | 9.97 | 1220.6271 | 5.9 | 722.337
NP948 | 406 | 74.71 | 23.26 | 1737.7546 | 33.09 | 2472.1539
NP949 | 356 | 24.39 | 19.94 | 486.3366 | 28.09 | 685.1151
NP95 | 457 | 50.7 | 26.65 | 1351.155 | 38.35 | 1944.345
NP951 | 102 | 338.8 | 9.97 | 3377.836 | 5.9 | 1998.92
NP955 | 152 | 131.74 | 12.1 | 1594.054 | 9.71 | 1279.1954
NP956 | 152 | 115.17 | 12.1 | 1393.557 | 9.71 | 1118.3007
NP958 | 102 | 122.41 | 9.97 | 1220.4277 | 5.9 | 722.219
NP96 | 305 | 53.72 | 18.28 | 982.0016 | 23.16 | 1244.1552
NP961 | 152 | 234.55 | 12.1 | 2838.055 | 9.71 | 2277.4805
NP962 | 102 | 49.83 | 9.97 | 496.8051 | 5.9 | 293.997
NP964 | 102 | 129.91 | 9.97 | 1295.2027 | 5.9 | 766.469
NP965 | 102 | 135.06 | 9.97 | 1346.5482 | 5.9 | 796.854
NP966 | 102 | 31.32 | 9.97 | 312.2604 | 5.9 | 184.788
NP967 | 102 | 207.54 | 9.97 | 2069.1738 | 5.9 | 1224.486
NP968 | 457 | 68.17 | 26.65 | 1816.7305 | 38.35 | 2614.3195
NP97 | 152 | 24.41 | 12.1 | 295.361 | 9.71 | 237.0211
NP971 | 152 | 136.94 | 12.1 | 1656.974 | 9.71 | 1329.6874
NP977 | 305 | 45.98 | 18.28 | 840.5144 | 23.16 | 1064.8968
NP98 | 610 | 174.53 | 42.8 | 7469.884 | 54.99 | 9597.4047
NP981 | 356 | 36.19 | 19.94 | 721.6286 | 28.09 | 1016.5771
NP982 | 203 | 87.24 | 14.49 | 1264.1076 | 13.94 | 1216.1256
NP983 | 762 | 180.2 | 51.11 | 9210.022 | 72.58 | 13078.916
NP984 | 102 | 16.03 | 9.97 | 159.8191 | 5.9 | 94.577
NP988 | 610 | 9.74 | 42.8 | 416.872 | 54.99 | 535.6026
NP99 | 406 | 452.37 | 23.26 | 10522.1262 | 33.09 | 14968.9233
NP990 | 406 | 78.87 | 23.26 | 1834.5162 | 33.09 | 2609.8083
NP991 | 152 | 20.25 | 12.1 | 245.025 | 9.71 | 196.6275
NP992 | 406 | 69.15 | 23.26 | 1608.429 | 33.09 | 2288.1735
NP993 | 305 | 63.52 | 18.28 | 1161.1456 | 23.16 | 1471.1232
NP994 | 305 | 115.39 | 18.28 | 2109.3292 | 23.16 | 2672.4324
NP995 | 152 | 228.99 | 12.1 | 2770.779 | 9.71 | 2223.4929
NP996 | 305 | 10.22 | 18.28 | 186.8216 | 23.16 | 236.6952
NP997 | 203 | 154.87 | 14.49 | 2244.0663 | 13.94 | 2158.8878
NP998 | 203 | 107.98 | 14.49 | 1564.6302 | 13.94 | 1505.2412
TOTAL |  |  |  | 680400.2265 |  | 785490.9306
Note: This sheet refers to both new pipes and parallel pipes. Add additional rows into the table as required (as for all other sheets).

## TankDesign
Tank ID | Added Volume | Tank Cost
| m3 | $
T1 | 0 | 0
T2 | 0 | 0
T3 | 0 | 0
T4 | 0 | 0
T5 | 0 | 0
T6 | 0 | 0
T7 | 0 | 0
TOTAL |  | 0

## PumpDesign
Pump ID | Pump Curve | Pump Cost
PU1 | HEAD 8b | 4554
PU2 | HEAD 8a | 3225
PU4 | HEAD 9b | 3820
PU6 | HEAD10 | 4339
PU7 | HEAD 10a | 3307
PU8 | HEAD 9b | 3820
PU10 | HEAD 11 | 3225
NPU1 | HEAD 8a | 3225
NPU2 | HEAD 8b | 4554
NPU3 | HEAD 8a | 3225
NPU10 | HEAD 11 | 3225
TOTAL |  | 40519

## ValveDesign
Valve ID | Valve Cost
$
N15 | 323
TOTAL | 323
Note: insert 0 (zero) if the valve N15 is not inserted

## DieselGenerator
Diesel Generator No | Max Power | Pump ID | Max Pump Power | Dies. Gen. Cost | Check Max Power
|  |  | kW | $/year
1 | 300 | P1 | 54.28 | 15000 | ok
|  | P2 | 22.62
|  | P3 | 45.24
|  | NP1 | 22.62
|  | NP2 | 54.28
|  | NP3 | 22.62
2 | 100 | P6 | 49.76 | 10560 | ok
|  | P7 | 24.88
3 | 100 | P8 | 38 | 10560 | ok
|  | P9 | 31.67
4 | 100 | P10 | 22.62 | 10560 | ok
|  | P11 | 22.62
|  | NP10 | 22.62
TOTAL |  |  |  | 46680